## Device
시험용 Device
| No | Status | 불출 | Date
USB Cable | 1 | - | 윤재성 | 2018-05-16
| 2 |  | 정인건
3
USB-to-RS232 | 1 |  | 윤재성 | 2018-05-16
| 2 |  | 정인건
3

## Proto_type
Plasma Pipette Proto-type Sample
ECO
No | Status | 불출 | UART | Booster | D2 | D3 | D4 | Commant
1 | OK | Femto | - | - | OK | - | - | 1차 수리 완료 및 전달 5/13
2 | OK | - | OK | R10=68K ( Vout=9.8V) | - | - | -
3 | FAIL | - | - | - | - | - | - | 3.3, 8V DC/DC 교체 후에도 이상 동작 - Tr 교체 필요
4 | OK | Femto | - | - | OK | - | - | 1차 수리 완료 및 전달 5/13

## Pipette
Plasma Pipette V1.0 Sample
ECO
No | Status | 불출 | Date | JTAG | Tr | Booting | Commant
1 | FAIL |  |  | OK | OK | X | 전원 Short
2 | - | 정인건 | 2018-05-15 | OK | OK | OK | booting 후 바로 꺼짐
3 | - | - |  | OK | OK | OK
4 | - | - |  | OK | OK | OK
5 | FAIL | - |  | OK | OK | OK | booting 후 바로 꺼짐
6 | - | Femto | 2018-05-17 | - | NOK |  | M/E 검토용 - Not operation

## JTAG
Plasma Pipette JTAG V1.0 Sample
No | Status | 불출 | Detect |  |  |  |  | Commant
1 | OK | - | OK | - | - | - | -
2 | OK | 정인건 | OK | - | - | - | -
3 | OK | - | OK | - | - | - | -
4 | OK | - | OK | - | - | - | -
5 | OK | - | OK | - | - | - | -

## Transformer
Plasma Pipette Transformer PCB V1.0 Sample
ECO
No | Status | 불출 |  | Trans | PCB | Wire
1 | OK | - |  | CTX210605-R | B-type | OK
2 | OK | - |  | CTX210605-R | C-type | OK
3 | OK | - |  | CTX210609-R | B-type | -
4 | OK | - |  | CTX210609-R | C-type | OK
5 | OK | - |  | CTX210611-R | C-type | OK
6 | OK | - |  | CTX210611-R | C-type | -
7 | OK | - |  | CTX210611-R | C-type | -
8 | FAIL | - |  | CTX210611-R | - | -
Plasma Pipette Transformer PCB V2.0 Sample
ECO
No | Status | 불출 | Date | Trans | Tr | Tantal
1 | Dead | - |  | 200 | OK | OK
2 | OK | - |  | 200 | OK | OK
3 | OK | - |  | 230 | OK | OK
4 | OK | - |  | NOK | OK | OK
5 | OK | - |  | 230 | OK | OK
6 | OK | - |  | 230 | OK | OK
7 | OK | - |  | 250 | OK | OK
8 | OK | - |  | 250 | OK | OK
9 | OK | - |  | 250 | OK | OK
10 | OK | Femto | 2018-05-17 | 200 | OK | OK

## LF GEN MCU
Plasma LF Generator MCU V1.0 Sample
No | Status | 불출 | DL | +5V CON | Comment
1 |  | 윤재성 | OK | 3-Pin
2 |  | - | OK | 2-Pin
3 |  | 정인건 | OK | 3-Pin
4 |  | - | OK | NC | Spare